## Sheet1
Ruler Measurements
diameter (d) | length (l) | mass (m) | uncertainties | x̄ (x-bar) | mean of the sample; one way of describing the center of a distribution
Vernier Calipers Measurements
diameter (d) | length (l) | mass (m) | uncertainties | sx (s sub x) or σx | standard deviation of the sample
|  |  |  | ux (s sub x) | standard uncertainty in the mean

## Sheet2
Original Units
| Var | Value | Uncertainty | Units
distance between two "eyes" | small delta | 0.925 | 0.05 | mm
distance between ball bottom and eye midpoint | small h | 47.2 | 0.1 | cm
Time it takes ball to pass between photogates | time 01 | 0.0052 | 0.0001 | seconds
| time 02 | 0.0057 | 0.0001 | seconds
| time 03 | 0.0052 | 0.0001 | seconds
| time 04 | 0.8348 | 0.0001 | seconds
| time 05 | 0.0051 | 0.0001 | seconds
| time 06 | 0.0051 | 0.0001 | seconds
| time 07 | 0.0052 | 0.0001 | seconds
| time 08 | 0.0053 | 0.0001 | seconds
| time 09 | 0.0052 | 0.0001 | seconds
| time 10 | 0.0051 | 0.0001 | seconds
Original Units
| Var | Value | Uncertainty | Units
distance between two "eyes" | small delta | 0.925 | 0.05 | mm
distance between ball bottom and eye midpoint | small h | 40.8 | 0.1 | cm
time it takes ball to pass between photogates | small t | 0.0055 | 0.0001 | seconds
distance between ball bottom and eye midpoint | small h | 32.8 | 0.1 | cm
time it takes ball to pass between photogates | small t | 0.0061 | 0.0001 | seconds
distance between ball bottom and eye midpoint | small h | 26.3 | 0.1 | cm
time it takes ball to pass between photogates | small t | 0.0069 | 0.0001 | seconds
distance between ball bottom and eye midpoint | small h | 20.6 | 0.1 | cm
time it takes ball to pass between photogates | small t | 0.0078 | 0.0001 | seconds
distance between ball bottom and eye midpoint | small h | 12.1 | 0.1 | cm
time it takes ball to pass between photogates | small t | 0.0103 | 0.0001 | seconds